## NOx
NO2 Concentration, (ug/cubic meter)
NAAQS Standard | 100
IL Average, 1998 | 42
PSD Significance Level | 25
1500 MW Plant | 0.28

## Benzene
Source | Benzene Concentration, (ug/cubic meter)
Northbrook Average, (June - August, 1998) | 5.75
Rural Background Average | 0.32
US EPA Risk Based Criteria | 0.22
1500 MW Plant | 0.00172

## PAH
Source | PAH Concentration, (ug/cubic meter)
Urban Background Average | 0.15
Rural Background Average | 0.02
1500 MW Plant | 0.00219

## Emission Factors
Source | Diesel Engines | Gas Turbines
NOx Emission Rate, (lbs/mm BTU) | 1.9 | 0.04
Benzene Emission Rate, (lbs/mm BTU) | 0.00078 | 1.2e-05
PAH Emission Rate, (lbs/mm BTU) | 0.00021 | 2.2e-06